Cessna 172 Skyhawk Checklist
PREFLIGHT INSPECTION
STARTING ENGINE
CABIN
Mixture ………………………………………………...……RICH
Certificates/Documents ……………...…………IN AIRCRAFT
Carburetor Heat …………………….……………….……COLD
Airworthiness Certificate
Prime …….………………………(2-6 strokes) AS REQUIRED
Registration
Primer…………………………………..…………IN & LOCKED
Radio Operators/Station License
(International Flights Only)
Throttle ………….……………………..………..OPEN 1/8 inch
Operating Limitations / Airplane Flight Manual
Master Switch …………………………..…………………….ON
Weight & Balance (current)
Anti-collision / Strobe Lights……...…....CHECK OPERATION
Parking Brake ………………..………………….…………..SET
Propeller Area ……………………..………………….…CLEAR
Control Wheel Lock………………………………...…REMOVE
Ignition Switch …………………………...…………..…..START
Ignition Switch ………………………………………..……..OFF
Oil Pressure ………………………………….………….CHECK
Master Switch …………………………………………..…….ON
Engine Warm-up.…………..….…THROTTLE 800-1200 RPM
Fuel Quantity Indicators …………….……CHECK QUANTITY
Fuel Pump ………………………...…………………………OFF
Anti-collision / Strobe Lights……...…....CHECK OPERATION
Mixture …………………………………….…..LEAN FOR TAXI
Flaps ……………………….………DOWN FOR INSPECTION
BEFORE TAXI
**For Night Operation: Lights ………..…………..……CHECK
Lights & Strobes ……………………………….AS REQUIRED
Master Switch …………………………..…………………...OFF
Radios ……………………….………………………….ON-SET
Fuel Selector …………………………………….……….BOTH
Transponder …………………….……………..…….STANDBY
Baggage Door ……………………….…….CHECK SECURE
Flaps …………………………………..……………………....UP
TAIL SECTION
Seats, Belts, Harnesses ……..…………….CHECK SECURE
Tail Tie-Down / Rudder Gust Lock.…………….……REMOVE
Brakes ………………………………………..…………….TEST
Elevator & Rudder ………….CHECK FREEDOM & SECURE
BEFORE TAKEOFF
Nav. Lights ……………..…..…………..UNBROKEN (WHITE)
Parking Brake ……………………….………………………SET
Seats, Belts, Harnesses ……..…………….CHECK SECURE
RIGHT WING
Cabin Doors & Windows…………….….CLOSED & LOCKED
Flap Tracks & Actuator Rod….…………………..….…CHECK
Flight Controls ……………………….……FREE & CORRECT
Aileron …………………….…CHECK FREEDOM & SECURE
Fuel Selector ………………….………………….……….BOTH
Nav.Light …………………....…………UNBROKEN (GREEN)
Elevator Trim ……..……………….……………SET for takeoff
Fuel Quantity ……………………...…….…CHECK VISUALLY
Fuel Quantity …………………………….……………..CHECK
Fuel Filler Cap …………………………….………….SECURE
Mixture ………………………………………………...……RICH
Wing Tie-down …………………...……..…………….REMOVE
Throttle …………………………..……………………1700 RPM
Fuel Tank Sump Quick-Drain Valve …………………...DRAIN
Magnetos …............................................…CHECK
Main Wheel Tire……...CHECK WEAR & INFLATION (29 psi)
(125 max drop / 50 max diff.)
Carburetor Heat …………………...………..CHECK
NOSE
Suction Gage ….………………CHECK (4.6 to 5.4)
Windshield …….…………...…………………..CHECK CLEAN
Engine Instruments & Ammeter ……………………….CHECK
Wheel Chocks …………………..……….……………REMOVE
Throttle ……………………CHECK IDLE LIMITS (650 RPM)
Engine Oil Dipstick………..………….……….CHECK (6-8 qt.)
If holding for Takeoff IDLE at 1200 RPM
Engine Fuel Strainer……………………..DRAIN 4 SECONDS
Throttle Friction Lock …………..…………...…………ADJUST
Nose Wheel ……….…CHECK WEAR & INFLATION (31 psi)
Flight Instruments …..………………………….CHECK & SET
Shock Strut ……….…CHECK PROPER INFLATION (45 psi)
Radios ……………………………………..…………………SET
Approx. 3.25 inches showing
Transponder ………………………..…………..……ALTITUDE
Air Inlets...…….……..CHECK FREE OF FOREIGN MATTER
Wing Flaps …...……………………….……….. SET for takeoff
Landing Light ………………………………………...….CHECK
Lights ……………………………………….....…..AS DESIRED
Air Filter…………………………………………………..CHECK
Brakes ……………………………………………..….RELEASE
Propeller & Spinner …………………………………….CHECK
Tow Bar ………………………………………….…….REMOVE
*** (Note time of departure for fuel purposes.)
Static Port……………………………………..………….CHECK
TAKE OFF
LEFT WING
NORMAL TAKEOFF
Main Wheel Tire …..…CHECK WEAR & INFLATION (29 psi)
Wing Flaps ……...........………………………………0 Degrees
Fuel Tank Sump Quick-Drain Valve …………………...DRAIN
Carburetor Heat …………….……………………….……COLD
Wing Tie-down …………………………...……….…..REMOVE
Throttle...…………………………...……………….FULL OPEN
Fuel Quantity ….………………………...…CHECK VISUALLY
Elevator Control ……..…....…LIFT NOSE WHEEL (60 MPH)
Fuel Filler Cap ……………………..……….…………SECURE
Climb Speed …………………………….………..75- 85 MPH
Pitot Tube / Cover…….....………...………CHECK / REMOVE
Fuel Tank Vent Opening ………………….……………CHECK
ENROUTE CLIMB
Stall Warning Vent...……………...……….………….CHECK
Airspeed ………………………………..……………80-90 MPH
Nav. Light …………………………...……..UNBROKEN (RED)
Throttle ………………………….……………….....FULL OPEN
Aileron ………….……………CHECK FREEDOM & SECURE
Mixture …………………..………………RICH (until 3000 feet)
Flap Tracks & Actuator Rod….…………………..….…CHECK
CRUSE
BEFORE STARTING ENGINE
Power ………...……………………….……..2200 – 2700 RPM
Chocks ………………………………….…….…….…REMOVE
Elevator ………………………..…………………….....ADJUST
Preflight Inspection …………………………….….COMPLETE
Mixture ……………………...………..……..LEAN for max rpm
Passenger Briefing ………………………………..COMPLETE
Seats, Seat Belts, Harness ……….……..…ADJUST & LOCK
DESCENT
Brakes …………………………………...…………TEST & SET
Fuel Selector…………...……………………..………...…BOTH
Circuit Breakers ……………………….……….……CHECK IN
Mixture ………………………….…….………...……...…..RICH
Radios & Electrical Equipment...…………………..………OFF
Power …..…………………………….…………...AS DESIRED
Fuel Selector…………………………………..……..……BOTH
Carburetor Heat ……………...………………..AS REQUIRED
Tow Bar………………………………………...………REMOVE

---
Cessna 172 Skyhawk Checklist
EMERGENCY PROCEDURES
BEFORE LANDING
Seats, Belts, Harnesses ………………………….…..SECURE
ENGINE FIRE DURING START (results from over priming)
Fuel Selector…………...……………………..…………...BOTH
Starter……………………..CONTINUTE TO CRANK ENGINE
Mixture ……………………………………..…………...…..RICH
Throttle …………………..……..…1700 RPM (if engine starts)
Carburetor Heat …...........................……APPLY FULL HEAT
If engine start is unsuccessful, continue cranking for 2 or 3
Wing Flaps………………………………….……..AS DESIRED
minutes with throttle full open.
Airspeed……..70-80 MPH(flaps up), 65-75 MPH(flaps down)
Mixture ……………………….…………………IDLE CUT-OFF
Fuel Selector…………………………………………………OFF
BALKED LANDING (Go-Around)
Aircraft…………………….. ABANDON IF FIRE CONTINUES
Power………………………………...……….FULL THROTTLE
Smother flames with fire extinguisher, seat cushion, blanket, or loose
Carburetor Heat……………………………………………COLD
dirt. If practical, remove carburetor air filter if it’s ablaze.
Wing Flaps…………………………….………RETRACT to 20º
Upon reaching an airspeed of approximately 65 MPH, retract
Make a thorough inspection of fire damage, and repair or replace
flaps slowly.
damaged components before conducting flight.
LANDING
ENGINE POWER LOSS DURING TAKE-OFF
(Instructor Technique)
NORMAL LANDING
If sufficient runway remains for a normal landing land straight
Airspeed ………....…………….….……70-80 MPH (flaps up)
ahead.
Wing Flaps...……….………..AS DESIRED (below 100 MPH)
If insufficient runway remains, maintain a safe airspeed and make
Airspeed ……………...………………65-75 MPH (flaps down)
only shallow turns to avoid obstructions.
Touchdown …………………………….….....….MAINS FIRST
If you have gained sufficient altitude to attempt a restart, proceed
Landing Roll ………….…...LOWER NOSE WHEEL GENTLY
with next checklist.
Braking ……………………...…….……MINIMUM REQUIRED
ENGINE FAILURE DURING FLIGHT (restart)
(Instructor Technique)
AFTER LANDING
Airspeed …………………..……………………………..80 MPH
Wing Flaps ……………………..……………………………..UP
Fuel Selector …………...…………….……SWITCH TANKS*
Carburetor Heat ………………….…………………….…COLD
Mixture ……………………………………………………...RICH
Transponder ….……………………..………….……STANDBY
Carburetor Heat……………………………………………….ON
Lights ….…………………………………...……AS REQUIRED
Engine Gauges……………………...…..CHECK FOR CAUSE
Primer .……………………………………………IN & LOCKED
*** (Note time of landing to compare against the Hobbs.)
Ignition Switch ……………………”L” then “R” back to BOTH
Transponder ……………………………….…………….…7700
SHUTDOWN
Radio ….………………………….…………121.5 MAYDAY**
Parking Brake ……………………….………………………SET
Radios & Electrical Equipment & Lights ………………….OFF
* If engine failure was caused by fuel exhaustion, power will not
Throttle ………………………………………..……...1000 RPM
be regained after tanks are switched until empty fuel lines are filled,
Mixture .………………………………...……….IDLE CUT-OFF
which may require up to ten seconds.
Ignition Switch ……………………………..………………..OFF
Master ..…………………………………………..…………OFF
** When calling on 121.5 say your last known position number of
Control Lock ……………………………………………INSTALL
people on board, how much fuel, and what kind of emergency.
Hobbs & Tach ………………………………….……..RECORD
It’s recorded and they will be able to find you and take care of you faster
Aircraft ………………………………………………….SECURE
EMERGENCY LANDING WITHOUT ENGINE POWER
USEFUL INFORMATION
Airspeed …………………………………..……………..80 MPH
Aircraft V-Speeds:
Mixture ………………………………..………...……CUT—OFF
 Vr:
(Rotation Speed)
60 MPH
Fuel Selector…………………………………………...……OFF
Vx:
(Best angle of climb)
  68 MPH
Ignition Switch ……………………………..………………..OFF
Vy:
(Best rate of climb)
  91 MPH
Seat belt and harness………………………………...….TIGHT
Va:
(Maneuvering Speed)
112 MPH
Flaps……AS REQUIRED WITHIN GLIDING DIST OF FIELD
Vfe:
(Max flap extended speed)
100 MPH
(Full Flaps Down)…………………….…65-75 MPH
Vno:
(Max structural cruising speed)
145 MPH
Master Switch …………………………………………….....OFF
Vne:
(Never exceed speed)
182 MPH
Cabin Doors..…..…UNLACH PRIOR TO FINAL APPROACH
Vs1:
(Stall Speed (clean))
  57 MPH
Touchdown …………...…SLIGHTLY TAIL LOW(min. speed)
Vso:
(Stall Speed (dirty))
49 MPH
Apply heavy braking while holding full up elevator.
Glide:
80 MPH
(clean)
ELECTRICAL FIRE (smoke in cabin)
Note: All Speeds are for Gross Weight (2300 lbs) aircraft.
Master Switch…………………………………………….….OFF
All Electrical Switches (except ignition)…..….……………OFF
Weight & Balance:
Vents / Windows……..……………..OPEN TO VENT SMOKE
Max Gross Weight:
2300.00 lbs.
Cabin Heat………………………………………………...…OFF
Basic Empty Weight:
1430.6 lbs.
Land as soon as Practical
Useful Load:
869.6 lbs.
Payload:
641.6 lbs.
ENGINE FIRE IN FLIGHT
Moment:
55535.892
Mixture ………………………………..………...……CUT—OFF
Center of Gravity:
38.82 in.
Fuel Selector…………………………………………...……OFF
Standard Fuel Loading:
Master Switch …………………………………………….....OFF
42 Gallon Capacity
252 lbs
Glide Establish………………………………...……….120 MPH
38 Gallons Usable
228 lbs
Cabin Heat……………..……………………….OFF / CLOSED
4 Gallons Unusable Fuel
24 lbs
If fire is not extinguished, increase glide speed in an attempt to find
an airspeed that will provide incombustible mixture.
Magneto Switch ………………………………….………….OFF
Proceed with EMERGENCY LANDING w/o POWER procedure.